## Sheet1
Constants
|  |  |  | Stud | Number of | Fill
|  |  |  | Diameter(mm) | Holes/Cartridge | Hole depth (mm) | Cartridge sizes
| Rate Volume Calculator |  |  | 8 | 43.368 | 0.51098 | 150
|  |  |  | 10 | 56.2077 | 0.47183 | 165
|  |  |  | 12 | 69.0474 | 0.43269 | 300
| Complete blue cells using drop-down lists, input values into the green cells and the grey cells will be calculated for you |  |  | 14 | 81.8871 | 0.39354 | 345
|  |  |  | 16 | 94.7269 | 0.3544 | 380
|  |  |  | 18 | 174.4694 | 0.44271 | 385
|  |  |  | 20 | 200.7453 | 0.42866 | 400
| Stud diameter | 12 | mm | 22 | 227.0212 | 0.41461 | 410
| Cartridge size | 300 | ml | 24 | 253.2971 | 0.40056 | 585
| Embedment depth | 120 | mm | 27 | 292.711 | 0.37949 | 825
| No of holes per job | 190 |  | 30 | 332.1249 | 0.35841 | 1400
|  |  |  | 33 | 371.5388 | 0.33734 | 2890.1734 | 1.73 | 5000 | Metofix Porable 5kg
|  |  |  | 36 | 410.9527 | 0.31626
| No cartridges needed | 6 |  | 65 | 791.956 | 0.1142
| No holes/cartridge | 36
| Fill hole depth | 51.9226 | mm
These calculations are based on:
negligible waste in cartridge, annulus volume between pitch thread diameter and mean drill bit diameter such that filling holes to level shown will ensure that the published performance is achieved. Concrete hole diameter is based on data sheets, this information is for guidance only.