## PowerAndLight
Level | Location | Type | Sub Type | Number Of | Notes | Detail | Connects to
GF | Entrance | Power | Double Wall Socket | 1 |  | 35mm Recess | C1.R3
GF | Entrance | Light | Pendant | 1 | Radial to Relay |  | C2.U1.R1 | NO LIGHT SWITCHES (ALL CONTROLLED BY RELAYS)
GF | Entrance External | Light | Updown Light Wall Mounted | 1 | Radial to Relay |  | C2.U1.R2
GF | Closet | Power | Double Wall Socket | 1 |  |  | C1.R3
GF | Closet | Light | Pendant | 1 | Radial to Relay |  | C2.U1.R3
GF | W.C | Light | Pendant | 1 | Radial to Relay |  | C2.U1.R4
GF | Kids Room | Power | Double Wall Socket | 9 | Includes 2 spurs to Truss power |  | C1.R3
GF | Kids Room | Light | 5A Lamp Socket | 1 | Radial to Relay, In Floor recess |  | C2.U1.R5
GF | Kids Room | Power | Floor Socket | 1 | Dual Socket in Floor recess |  | C1.R3
GF | Kids Room | Light | Pendant | 1 | Radial to Relay |  | C2.U1.R6
GF | Kids Room | Light | Pendant | 1 | Radial to Relay |  | C2.U1.R7
GF | Kids Room | Light | Wall wash Uplighters | 2 | Radial to Relay, Not decided exactly which models to use here |  | C2.U1.R8
GF | Kids Room | Light | Wall wash Uplighters | 2 | Radial to Relay, Not decided exactly which models to use here |  | C2.U1.R9
GF | Kids Room | Light | 5A Lamp Socket | 1 | Radial to Relay |  | C2.U1.R10
GF | Kids Room | Light | 5A Lamp Socket | 1 | Radial to Relay |  | C2.U1.R11
GF | Kids Room | Light | 5A Lamp Socket | 1 | Radial to Relay |  | C2.U1.R12
GF | Kids Room | Light | 5A Lamp Socket | 1 | Radial to Relay |  | C2.U1.R13
GF | Stairs | Light | Tread Wash LEDs | 1 | Radial to Relay, Set of LEDs |  | C2.U1.R14
GF | Living Room | Power | Double Wall Socket | 10 | Includes 2 spurs to Truss power and 1 spur to wall mounted TV |  | C1.R3
GF | Living Room | Power | Single Spur to Electric Velux | 1 | Spur from socket on ring |  | C1.R3
GF | Living Room | Light | 5A Lamp Socket | 1 | Radial to Relay |  | C2.U1.R15
GF | Living Room | Power | Floor Socket | 1 |  |  | C1.R3
GF | Living Room | Light | Pendant | 1 | Radial to Relay |  | C2.U1.R16
GF | Living Room | Light | Pendant | 1 | Radial to Relay |  | C2.U2.R1
GF | Living Room | Light | Wall wash Uplighters | 2 | Radial to Relay |  | C2.U2.R2
GF | Living Room | Light | Wall wash Uplighters | 2 | Radial to Relay |  | C2.U2.R3
GF | Living Room | Light | 5A Lamp Socket | 1 | Radial to Relay |  | C2.U2.R4
GF | Living Room | Light | 5A Lamp Socket | 1 | Radial to Relay |  | C2.U2.R5
GF | Living Room | Light | 5A Lamp Socket | 1 | Radial to Relay |  | C2.U2.R6
GF | Living Room | Light | 5A Lamp Socket | 1 | Radial to Relay |  | C2.U2.R7
GF | Kitchen | Power | Oven 1 | 1 | Put appliance switch inside cupboard |  | C1.R1
GF | Kitchen | Power | Oven 2 | 1 | Put appliance switch inside cupboard |  | C1.R2
GF | Kitchen | Power | Cooker Hood | 1 | Put appliance switch inside cupboard (spur off ring?) |  | C1.R4
GF | Kitchen | Power | Fridge | 1 | Put appliance switch inside cupboard (spur off ring?) |  | C1.R4
GF | Kitchen | Power | Wine Cooler | 1 | In Island |  | C1.R4
GF | Kitchen | Power | Gas Hob Power | 1 |  |  | C1.R4
GF | Kitchen | Power | Wall Sockets | 8 | Includes Island, and spur to wall mounted TV |  | C1.R4
GF | Kitchen | Power | Dish Washer | 1 | In Island |  | C1.R4
GF | Kitchen | Light | Island Pendant | 1 |  |  | C2.U2.R8
GF | Kitchen | Light | Island Spotlight cluster | 1 |  |  | C2.U2.R9
GF | Kitchen | Light | Worktop lighting | 1 | Under the high shelf units, set of led lights |  | C2.U2.R10
GF | Kitchen | Light | Kicker plate led lights | 1 |  |  | C2.U2.R11
GF | Kitchen | Light | Wall wash uplighters | 2 |  |  | C2.U2.R12
GF | Kitchen | Light | Wall wash uplighters | 2 |  |  | C2.U2.R13
GF | Kitchen | Light | Center Pendant | 1 |  |  | C2.U2.R14
GF | Kitchen | Light | Center Spotlight Cluster | 1 |  |  | C2.U2.R15
GF | Kitchen | Light | LED Step light | 1 | Between kitchen and kidsroom |  | C2.U2.R16
GF | Kitchen | Light | LED Step light | 1 | Between kitchen and main up step |  | C2.U3.R1
GF | Kitchen | Light | 5A Lamp Socket | 1 |  |  | C2.U3.R2
GF | Kitchen | Light | 5A Lamp Socket | 1 |  |  | C2.U3.R3
GF | Study | Power | Double Wall Socket | 4 |  |  | C1.R4
GF | Study | Light | Pendant | 1 |  |  | C2.U3.R4
GF | Study | Light | Spotlight cluster | 1 |  |  | C2.U3.R5
GF | Study | Light | 5A Lamp Socket | 1 |  |  | C2.U3.R6
GF | Deck | Power | External Double Wall Socket | 2 | External (off of ring or separate RCBO?) |  | C1.R4
GF | Deck | Light | Parapet Wall Light | 4 | 1 radial connection to relay |  | C2.U3.R7
GF | Deck | Light | External Door light | 1 | 1 radial connection to relay |  | C2.U3.R8
LGF | Services | Power | Gas Boiler | 1 | <3 amps |  | C1.R5
LGF | Services | Power | MHRV Fans | 1 | <3 amps |  | C1.R5
LGF | Services | Power | Sockets | 4 |  |  | C1.R5
LGF | Services | Power | Smoke Alarm | 1 |  |  | C1.R6
LGF | Services | Power | Rainwater pump | 1 | <3 amps |  | C1.R5
LGF | Services | Power | Sewerage Pump | 1 |  |  | C1.R7
LGF | Services | Power | Shed/Garage Power | 1 |  |  | C1.R8
LGF | Services | Power | Garden Lights | 1 |  |  | C1.R9
LGF | Services | Light | Pendant | 1 | Consider battery backed emergency light |  | C2.U3.R9
LGF | Services | Power | Underfloor heating pump | 1 |  |  | C1.R5
LGF | Utility | Power | Washing machine | 1 |  |  | C1.R5
LGF | Utility | Power | Dryer | 1 |  |  | C1.R5
LGF | Utility | Power | Sockets | 4 |  |  | C1.R5
LGF | Utility | Light | Downlights | 5 | LED slimline lights (8W) |  | C2.U3.R10
LGF | Utility | Light | Kicker Plate LEDS | 1 |  |  | C2.U3.R11
LGF | Ensuite | Power | Shaver socket | 1 |  |  | C1.R5
LGF | Ensuite | Light | downlights | 4 | 1 in shower (Zone 1) |  | C2.U3.R12
LGF | Ensuite | Light | spotlights | 2 |  |  | C2.U3.R13
LGF | Main bathroom | Power | Shaver socket | 1 |  |  | C1.R5
LGF | Main bathroom | Power | Heated Mirror | 1 |  |  | C1.R5
LGF | Main bathroom | Light | downlights | 5 | 1 in shower , 1 over bath(Zone 1) |  | C2.U3.R14
LGF | Main bathroom | Light | spotlights | 2 |  |  | C2.U3.R15
LGF | Workshop | Power | Wall sockets | 6 |  |  | C1.R5
LGF | Workshop Noth | Light | Downlights | 4 | 8W LED Downlighters |  | C2.U3.R16
LGF | Workshop Understairs | Light | Downlights | 1 | 8W LED Downlighters |  | C2.U4.R1
LGF | Workshop South | Light | Downlights | 6 | 8W LED Downlighters |  | C2.U4.R2
LGF | Workshop South | Light | 5A Lamp Socket | 1 |  |  | C2.U4.R3
LGF | Workshop South | Light | 5A Lamp Socket | 1 |  |  | C2.U4.R4
LGF | Main Bathroom Hallway | Power | Double Wall Socket | 2 |  |  | C1.R6
LGF | Main Bathroom Hallway | Light | Downlights | 4 | 8W LED Downlighters |  | C2.U4.R5
LGF | Main Bathroom Hallway | Light | Low level washers | 1 | LEDs |  | C2.U4.R6
LGF | Main Hallway | Power | Double Wall Socket | 2 |  |  | C1.R6
LGF | Main Hallway | Light | Downlights | 8 | 8W LED Downlighters |  | C2.U4.R7
LGF | Main Hallway | Light | Low level washers | 1 | LED |  | C2.U4.R8
LGF | Main Hallway | Light | Ceiling washers | 1 | LED |  | C2.U4.R9
LGF | BR1 |  | Wall sockets | 6
LGF | BR1 |  | downlights | 10
LGF | BR2 |  | Wall Sockets | 5
LGF | BR2 |  | downlights | 6
LGF | BR3 |  | Wall Sockets | 5
LGF | BR3 |  | downlights | 6
LGF | BR4 |  | Wall Sockets | 4
LGF | BR4 |  | downlights | 5
Lights
| Services |  | Downlights | 2 | 8W LED Downlighters | Radial to DIN Mounted Relay
| Workshop North |  | Downlights | 4 | 8W LED Downlighters | Radial to DIN Mounted Relay
| UnderStairs |  | Downlights | 1 | 8W LED Downlighters | Radial to DIN Mounted Relay
| Workshop South |  | Downlights | 6 | 8W LED Downlighters | Radial to DIN Mounted Relay
| Stair Led Washlights |  | LED Wash | 2 | 8W Strips

## Distribution
Enclosure | Identifier | Type | Current (A) | Usage | Notes
Consumer Unit 1 | C1.R1 | RCBO | 40 | Oven 1
Consumer Unit 1 | C1.R2 | RCBO | 40 | Oven 2
Consumer Unit 1 | C1.R3 | RCBO | 32 | GF Main Cottage Ring Main
Consumer Unit 1 | C1.R4 | RCBO | 32 | GF Kitchen Study Ring Main
Consumer Unit 1 | C1.R5 | RCBO | 32 | LGF Ring Ring Main A
Consumer Unit 1 | C1.R5 | RCBO | 32 | LGF Ring Ring Main B
Consumer Unit 1 | C1.R6 | RCBO | 6 | Smoke Alarms
Consumer Unit 1 | C1.R7 | RCBO | 16 | Sewage Pump
Consumer Unit 1 | C1.R8 | RCBO | 32 | Shed/Garage Power
Consumer Unit 1 | C1.R9 | RCBO | 6 | Garden Lights
Consumer Unit 1 | C1.R7 | RCBO | 6 | Light Power - LAN RELAY UNIT 1
Consumer Unit 1 | C1.R8 | RCBO | 6 | Light Power - LAN RELAY UNIT 2
Consumer Unit 1 | C1.R9 | RCBO | 6 | Light Power - LAN RELAY UNIT 3
Consumer Unit 1 | C1.R10 | RCBO | 6 | Light Power - LAN RELAY UNIT 4
IP-16R
Consumer Unit 2 | C2.U1.R1 | NO RELAY
Consumer Unit 2 | C2.U1.R2 | NO RELAY
Consumer Unit 2 | C2.U1.R3 | NO RELAY
Consumer Unit 2 | C2.U1.R4 | NO RELAY
Consumer Unit 2 | C2.U1.R5 | NO RELAY
Consumer Unit 2 | C2.U1.R6 | NO RELAY
Consumer Unit 2 | C2.U1.R7 | NO RELAY
Consumer Unit 2 | C2.U1.R8 | NO RELAY
Consumer Unit 2 | C2.U1.R9 | NO RELAY
Consumer Unit 2 | C2.U1.R10 | NO RELAY
Consumer Unit 2 | C2.U1.R11 | NO RELAY
Consumer Unit 2 | C2.U1.R12 | NO RELAY
Consumer Unit 2 | C2.U1.R13 | NO RELAY
Consumer Unit 2 | C2.U1.R14 | NO RELAY
Consumer Unit 2 | C2.U1.R15 | NO RELAY
Consumer Unit 2 | C2.U1.R16 | NO RELAY
Consumer Unit 2 | C2.U2.R1 | NO RELAY
Consumer Unit 2 | C2.U2.R2 | NO RELAY
Consumer Unit 2 | C2.U2.R3 | NO RELAY
Consumer Unit 2 | C2.U2.R4 | NO RELAY
Consumer Unit 2 | C2.U2.R5 | NO RELAY
Consumer Unit 2 | C2.U2.R6 | NO RELAY
Consumer Unit 2 | C2.U2.R7 | NO RELAY
Consumer Unit 2 | C2.U2.R8 | NO RELAY
Consumer Unit 2 | C2.U2.R9 | NO RELAY
Consumer Unit 2 | C2.U2.R10 | NO RELAY
Consumer Unit 2 | C2.U2.R11 | NO RELAY
Consumer Unit 2 | C2.U2.R12 | NO RELAY
Consumer Unit 2 | C2.U2.R13 | NO RELAY
Consumer Unit 2 | C2.U2.R14 | NO RELAY
Consumer Unit 2 | C2.U2.R15 | NO RELAY
Consumer Unit 2 | C2.U2.R16 | NO RELAY
Consumer Unit 2 | C2.U3.R1 | NO RELAY
Consumer Unit 2 | C2.U3.R2 | NO RELAY
Consumer Unit 2 | C2.U3.R3 | NO RELAY
Consumer Unit 2 | C2.U3.R4 | NO RELAY
Consumer Unit 2 | C2.U3.R5 | NO RELAY
Consumer Unit 2 | C2.U3.R6 | NO RELAY
Consumer Unit 2 | C2.U3.R7 | NO RELAY
Consumer Unit 2 | C2.U3.R8 | NO RELAY
Consumer Unit 2 | C2.U3.R9 | NC RELAY |  | This is connected to the pendant light in the services room, if the server crashes, then I want the relay to be normally closed so the light turns on.
Consumer Unit 2 | C2.U3.R10 | NO RELAY
Consumer Unit 2 | C2.U3.R11 | NO RELAY
Consumer Unit 2 | C2.U3.R12 | NO RELAY
Consumer Unit 2 | C2.U3.R13 | NO RELAY
Consumer Unit 2 | C2.U3.R14 | NO RELAY
Consumer Unit 2 | C2.U3.R15 | NO RELAY
Consumer Unit 2 | C2.U3.R16 | NO RELAY
Consumer Unit 2 | C2.U4.R1 | NO RELAY
Consumer Unit 2 | C2.U4.R2 | NO RELAY
Consumer Unit 2 | C2.U4.R3 | NO RELAY
Consumer Unit 2 | C2.U4.R4 | NO RELAY
Consumer Unit 2 | C2.U4.R5 | NO RELAY
Consumer Unit 2 | C2.U4.R6 | NO RELAY
Consumer Unit 2 | C2.U4.R7 | NO RELAY
Consumer Unit 2 | C2.U4.R8 | NO RELAY
Consumer Unit 2 | C2.U4.R9 | NO RELAY
Consumer Unit 2 | C2.U4.R10 | NO RELAY
Consumer Unit 2 | C2.U4.R11 | NO RELAY
Consumer Unit 2 | C2.U4.R12 | NO RELAY
Consumer Unit 2 | C2.U4.R13 | NO RELAY
Consumer Unit 2 | C2.U4.R14 | NO RELAY
Consumer Unit 2 | C2.U4.R15 | NO RELAY
Consumer Unit 2 | C2.U4.R16 | NO RELAY

## Scratch
Level | Location | Type | Quantity | Notes
LGF | Hallways | downlights | 8
LGF | Hallways | wall lights | 2 to 3
LGF | Hallways | floor lights | 6 to 8
LGF | Workshop | downlights | 8
LGF | Storage | downlights | 4
LGF | Outside | wall lights | 5
GF | Kitchen/Dining | downlights | 15
GF | Kitchen/Dining | pendants | 4
GF | Study | downlights | 5